## BOM Report
Bill of Materials |  |  |  |  | Rs232 To Wifi
Source Data From: |  |  | RS232ToWifi.PrjPcb
Project: |  |  | RS232ToWifi.PrjPcb
Revision: |  |  | 1C
Box to project |  |  | <Parameter P_Box not found>
Number of PCB's |  |  | 5
Creation Date: |  | 30/10/2021 | 07:25:21
Print Date: |  | 2021-10-30 | 44499.3143
ID | Comment | Description | Value | notas | Designator | Footprint | Quantity
1 | Ceramic Capacitor | Ceramic Capacitor | 0.1uF |  | C1, C2, C3, C4, C5, C6, C7 | 0603C | 7
2 | Eletrolitic Capacitor | Eletrolitic Capacitor | 1000uF | MCVVT6R3M102FB3L | CE1 | WCAP-AS5H_8x10.5 | 1
3 | Tantalum capacitor | Condensador Tantalum | 2.2uF |  | CT1 | 1206T | 1
4 | Tantalum capacitor | Condensador Tantalum | 1uF | TMCJ1C105MTRF | CT2 | 0603T | 1
5 | DNP | Diode | BYG21M | 24Vin | D1 | DO-214AC | 1
6 | DNP | Zener Diode | 1N |  | D2 | 1N5359BG | 1
7 | DNP | Fusivel SMD LITTELFUSE 0154 | 0154.V24.0.315A | 24Vin | F1 | Fuseholder154 | 1
8 | Conector | Conector 2 pins |  |  | J1 | 691313510002 | 1
9 | Conector | Conector 4 pins | 4 |  | J2 | 61300411121 | 1
10 | Conector | Conector 3 pins | 3 |  | J3 | 61300311121 | 1
11 | Led | Led |  |  | Led1 | LED_5MM_RED_1C-2A | 1
12 | Res | Res | 470R |  | R1, R3, R4 | 0603 | 3
13 | Res | Res | 0R1 |  | R2 | 0603 | 1
14 | Res | Res | 10k |  | R5, R6, R8, R9, R10, R11 | 0603 | 6
15 | Res | Res | 0R0 | AC | R7 | 0805 | 1
16 | Swich | 6x3.5mm SMD WS-TASV, height 4.3 mm, 160 gf | 434121043816 |  | S1, S2 | 434121043816 | 2
17 | HLK-PM01 | HI-LINK Ultra-compact power module HLK-PM01<p> <ul> <li>Meet UL, CE requirements</li> <li>Ultra-thin, ultra-small</li> <li>All voltage input (AC: 90 ~ 264V)</li> <li>Low ripple and low noise</li> <li>Output overload and short circuit protection</li> <li>High efficiency, high power density</li> <li>The product is designed to meet the requirements of EMC and Safety Test</li> <li>Low power consumption, environmental protection, no-load loss <0.1W</li> <li>100% load aging and testing</li> |  |  | U1 | HLK-PM01/ISE | 1
18 | LDO | ST, LF33ABDT-TR, Fixed LDO Voltage Regulator, 3V to 16V, 400mV Dropout, 3.3Vout, 0.5Aout, TO-252-3 | LF33ABDT-TR |  | U2 | DPAK-TO-252-3, CASE369C | 1
19 | ESP8266-12E/ESP-12E | This WiFi module has a 32-bit MCU micro and clock speeds supporting 80 MHz or 160 MHz. Supports the RTOS and integrated Wi-Fi MAC/BB/RF/PA/LNA, and has an on-board antenna. |  |  | U3 | XCVR_ESP8266-12E/ESP-12E | 1
20 | RS232 Serie CI | 3-V to 5.5-V Single-Channel RS-232 Line Driver / Receiver with ±15-kV ESD Protection, -40 to 85 degC, 16-Pin TSSOP (PW), Green (RoHS & no Sb/Br) | MAX3221IPW |  | U4 | TI-PW16_M | 1
34
Approved |  |  | Notes

## Project Information
Project Full Path | C:\Users\Utilizador\Documents\Altium\Projects\RS232ToWifi\Project\V1\RS232TOWIFI\RS232ToWifi\RS232ToWifi.PrjPcb
Project Filename | RS232ToWifi.PrjPcb
Variant Name | None
Data-Source Filename | RS232ToWifi.PrjPcb
Data-Source Full Path | C:\Users\Utilizador\Documents\Altium\Projects\RS232ToWifi\Project\V1\RS232TOWIFI\RS232ToWifi\RS232ToWifi.PrjPcb
Title | <Parameter Title not found>
Total Quantity | 34
Report Time | 07:25:21
Report Date | 30/10/2021
Report Date & Tine | 30/10/2021 07:25:21
Output Name | Bill of Materials
Output Type | BOM_PartType
Output Generator Name | BOM
Output Generator Description | Bill of Materials
Document Revision | 1B

## BOM Cost
|  |  |  | Rs232 To Wifi | 1C
|  |  |  | Number of PCB | 5
Supplier 1
ID | Discription | Value | Notes | Designator | Footprint | Quantity | Nec. Qua. |  | MOQ | Man. Ref. | Sup. Ref | Uni. Price | Qua. Buy | Cost | Buy?
1 | Ceramic Capacitor,0.1uF, 0603C | 0.1uF |  | C1, C2, C3, C4, C5, C6, C7 | 0603C | 7 | 35 |  | 1 | CC0603KRX7R9BB104 | 603-CC603KRX7R9BB104 | 0.042 | 35 | 1.47 | Yes
2 | Eletrolitic Capacitor,1000uF, WCAP-AS5H_8x10.5 | 1000uF | MCVVT6R3M102FB3L | CE1 | WCAP-AS5H_8x10.5 | 1 | 5 |  | 1 | EEE-FK0J102GV | 667-EEE-FK0J102GV | 1.01 | 5 | 5.05 | Yes
3 | Condensador Tantalum,2.2uF, 1206T | 2.2uF |  | CT1 | 1206T | 1 | 5 |  | 1 | TAJS225M010RNJ | 581-TAJS225M010RNJ | 0.263 | 5 | 1.315 | Yes
4 | Condensador Tantalum,1uF, 0603T | 1uF | TMCJ1C105MTRF | CT2 | 0603T | 1 | 5 |  | 1 | TCM1E105M8R | 755-TCM1E105M8R | 0.33 | 5 | 1.65 | Yes
5 | [6 empty] | 0 | [6 empty] | 1 | No
6 | [6 empty] | 0 | [6 empty] | 1 | No
7 | [6 empty] | 0 | [6 empty] | 1 | No
8 | Conector 2 pins,, 691313510002 |  |  | J1 | 691313510002 | 1 | 5 |  | 1 | TBP01R1-508-02BE | 490-TBP01R1-508-02BE | 0.491 | 5 | 2.455 | Yes
9 | Conector 4 pins,4, 61300411121 | 4 |  | J2 | 61300411121 | 1 | 5 |  | 1 | 61300411121 | 710-61300411121 | 0.161 | 5 | 0.805 | Yes
10 | Conector 3 pins,3, 61300311121 | 3 |  | J3 | 61300311121 | 1 | 5 |  | 1 | 61300311121 | 710-61300311121 | 0.11 | 5 | 0.55 | Yes
11 | Led,, LED_5MM_RED_1C-2A |  |  | Led1 | LED_5MM_RED_1C-2A | 1 | 5 |  | 1 | LTL-307E | 859-LTL-307E | 0.102 | 5 | 0.51 | Yes
12 | Res,470R, 0603 | 470R |  | R1, R3, R4 | 0603 | 3 | 15 |  | 1 | CRCW0603470RFKEAC | 71-CRCW0603470RFKEAC | 0.085 | 15 | 1.275 | Yes
13 | Res,0R1, 0603 | 0R1 |  | R2 | 0603 | 1 | 5 |  | 1 | 560050316001 | 710-560050316001 | 0.127 | 5 | 0.635 | Yes
14 | Res,10k, 0603 | 10k |  | R5, R6, R8, R9, R10, R11 | 0603 | 6 | 30 |  | 1 | CRCW060310K0JNEBC | 71-CRCW060310K0JNEBC | 0.085 | 30 | 2.55 | Yes
15 | Res,0R0, 0805 | 0R0 | AC | R7 | 0805 | 1 | 5 |  | 1 | SFR10EZPJ000 | 755-SFR10EZPJ000 | 0.085 | 5 | 0.425 | Yes
16 | 6x3.5mm SMD WS-TASV, height 4.3 mm, 160 gf,434121043816, 434121043816 | 434121043816 |  | S1, S2 | 434121043816 | 2 | 10 |  | 1 | 434121043816 | 710-434121043816 | 0.483 | 10 | 4.83 | Yes
17 | HI-LINK Ultra-compact power module HLK-PM01<p> <ul> <li>Meet UL, CE requirements</li> <li>Ultra-thin, ultra-small</li> <li>All voltage input (AC: 90 ~ 264V)</li> <li>Low ripple and low noise</li> <li>Output overload and short circuit protection</li> <li>High efficiency, high power density</li> <li>The product is designed to meet the requirements of EMC and Safety Test</li> <li>Low power consumption, environmental protection, no-load loss <0.1W</li> <li>100% load aging and testing</li>,, HLK-PM01/ISE |  |  | U1 | HLK-PM01/ISE | 1 | 5 | AliExpress | 1 | HLK-PM01 |  | 1 |  | 0 | Yes
18 | ST, LF33ABDT-TR, Fixed LDO Voltage Regulator, 3V to 16V, 400mV Dropout, 3.3Vout, 0.5Aout, TO-252-3,LF33ABDT-TR, DPAK-TO-252-3, CASE369C | LF33ABDT-TR |  | U2 | DPAK-TO-252-3, CASE369C | 1 | 5 |  | 1 | BD433M5FP-CE2 | 755-BD433M5FP-CE2 | 0.796 | 5 | 3.98 | Yes
19 | This WiFi module has a 32-bit MCU micro and clock speeds supporting 80 MHz or 160 MHz. Supports the RTOS and integrated Wi-Fi MAC/BB/RF/PA/LNA, and has an on-board antenna.,, XCVR_ESP8266-12E/ESP-12E |  |  | U3 | XCVR_ESP8266-12E/ESP-12E | 1 | 5 | AliExpress | 1 | ESP8266-12E |  | 1 |  |  | Yes
20 | 3-V to 5.5-V Single-Channel RS-232 Line Driver / Receiver with ±15-kV ESD Protection, -40 to 85 degC, 16-Pin TSSOP (PW), Green (RoHS & no Sb/Br),MAX3221IPW, TI-PW16_M | MAX3221IPW |  | U4 | TI-PW16_M | 1 | 5 |  | 1 | MAX3221IPW | 595-MAX3221IPW | 1.61 | 5 | 8.05 | Yes
[13 empty] | Total | 35.55