## BOM Report
Bill of Materials |  |  |  | Rs232 To Wifi
Source Data From: |  | RS232ToWifi.PrjPcb
Project: |  | RS232ToWifi.PrjPcb
Revision: |  | 1C
Creation Date: | 19/09/2020 | 15:52:11
Print Date: | 2021-09-24 | 44463.678
Comment | Description | Value | notas | Designator | Footprint | Quantity
Ceramic Capacitor | Ceramic Capacitor | 0.1uF |  | C1, C2, C3, C4, C5, C6, C7 | 0603C | 7
Eletrolitic Capacitor | Eletrolitic Capacitor | 1000uF | MCVVT6R3M102FB3L | CE1 | WCAP-AS5H_8x10.5 | 1
Tantalum capacitor | Condensador Tantalum | 2.2uF |  | CT1 | 1206T | 1
Tantalum capacitor | Condensador Tantalum | 1uF | TMCJ1C105MTRF | CT2 | 0603T | 1
DNP | Diode | BYG21M | 24Vin | D1 | DO-214AC | 1
DNP | Zener Diode | 1N |  | D2 | 1N5359BG | 1
DNP | Fusivel SMD LITTELFUSE 0154 | 0154.V24.0.315A | 24Vin | F1 | Fuseholder154 | 1
Conector | Conector 2 pins |  |  | J1 | 691313510002 | 1
Conector | Conector 4 pins | 4 |  | J2 | 61300411121 | 1
Conector | Conector 3 pins | 3 |  | J3 | 61300311121 | 1
Led | Led |  |  | Led1 | LED_5MM_RED_1C-2A | 1
Res | Res | 0R0 | AC | R1 | 0805 | 1
Res | Res | 0R1 |  | R2 | 0603 | 1
Res | Res | 470R |  | R3, R5, R9 | 0603 | 3
Res | Res | 10k |  | R4, R6, R7, R8, R10, R11 | 0603 | 6
Swich | 6x3.5mm SMD WS-TASV, height 4.3 mm, 160 gf | 434121043816 |  | S1, S2 | 434121043816 | 2
HLK-PM01 | HI-LINK Ultra-compact power module HLK-PM01<p> <ul> <li>Meet UL, CE requirements</li> <li>Ultra-thin, ultra-small</li> <li>All voltage input (AC: 90 ~ 264V)</li> <li>Low ripple and low noise</li> <li>Output overload and short circuit protection</li> <li>High efficiency, high power density</li> <li>The product is designed to meet the requirements of EMC and Safety Test</li> <li>Low power consumption, environmental protection, no-load loss <0.1W</li> <li>100% load aging and testing</li> |  |  | U1 | HLK-PM01/ISE | 1
LDO | ST, LF33ABDT-TR, Fixed LDO Voltage Regulator, 3V to 16V, 400mV Dropout, 3.3Vout, 0.5Aout, TO-252-3 | LF33ABDT-TR |  | U2 | DPAK-TO-252-3, CASE369C | 1
RS232 Serie CI | 3-V to 5.5-V Single-Channel RS-232 Line Driver / Receiver with ±15-kV ESD Protection, -40 to 85 degC, 16-Pin TSSOP (PW), Green (RoHS & no Sb/Br) | MAX3221IPW |  | U3 | TI-PW16_M | 1
ESP8266-12E/ESP-12E | This WiFi module has a 32-bit MCU micro and clock speeds supporting 80 MHz or 160 MHz. Supports the RTOS and integrated Wi-Fi MAC/BB/RF/PA/LNA, and has an on-board antenna. |  |  | U4 | XCVR_ESP8266-12E/ESP-12E | 1
34
Approved |  | Notes

## Project Information
Project Full Path | C:\Users\Utilizador\Documents\Altium\Projects\RS232ToWifi\Project\V1\RS232TOWIFI\RS232ToWifi\RS232ToWifi.PrjPcb
Project Filename | RS232ToWifi.PrjPcb
Variant Name | None
Data-Source Filename | RS232ToWifi.PrjPcb
Data-Source Full Path | C:\Users\Utilizador\Documents\Altium\Projects\RS232ToWifi\Project\V1\RS232TOWIFI\RS232ToWifi\RS232ToWifi.PrjPcb
Title | <Parameter Title not found>
Total Quantity | 34
Report Time | 15:52:11
Report Date | 19/09/2020
Report Date & Tine | 19/09/2020 15:52:11
Output Name | Bill of Materials
Output Type | BOM_PartType
Output Generator Name | BOM
Output Generator Description | Bill of Materials
Document Revision | 1A

## BOM
Comment | Description | Value | notas | Designator | Footprint | Quantity
Ceramic Capacitor | Ceramic Capacitor | 0.1uF |  | C1, C2, C3, C4, C5, C6, C7 | 0603C | 7
Eletrolitic Capacitor | Eletrolitic Capacitor | 1000uF | MCVVT6R3M102FB3L | CE1 | WCAP-AS5H_8x10.5 | 1
Tantalum capacitor | Condensador Tantalum | 2.2uF |  | CT1 | 1206T | 1
Tantalum capacitor | Condensador Tantalum | 1uF | TMCJ1C105MTRF | CT2 | 0603T | 1
DNP | Diode | BYG21M | 24Vin | D1 | DO-214AC | 1
DNP | Zener Diode | 1N |  | D2 | 1N5359BG | 1
DNP | Fusivel SMD LITTELFUSE 0154 | 0154.V24.0.315A | 24Vin | F1 | Fuseholder154 | 1
conector | Conector 2 pins header |  |  | J1 | 691351500002 | 1
Conector | Conector 2 pins |  |  | J1 | 691313510002 | 1
Conector | Conector 4 pins | 4 |  | J2 | 61300411121 | 1
Conector | Conector 3 pins | 3 |  | J3 | 61300311121 | 1
Led | Led |  |  | Led1 | LED_5MM_RED_1C-2A | 1
Res | Res | 0R0 | AC | R1 | 0805 | 1
Res | Res | 0R1 |  | R2 | 0603 | 1
Res | Res | 470R |  | R3, R5, R9 | 0603 | 3
Res | Res | 10k |  | R4, R6, R7, R8, R10, R11 | 0603 | 6
Swich | 6x3.5mm SMD WS-TASV, height 4.3 mm, 160 gf | 434121043816 |  | S1, S2 | 434121043816 | 2
HLK-PM01 | HI-LINK Ultra-compact power module HLK-PM01<p> <ul> <li>Meet UL, CE requirements</li> <li>Ultra-thin, ultra-small</li> <li>All voltage input (AC: 90 ~ 264V)</li> <li>Low ripple and low noise</li> <li>Output overload and short circuit protection</li> <li>High efficiency, high power density</li> <li>The product is designed to meet the requirements of EMC and Safety Test</li> <li>Low power consumption, environmental protection, no-load loss <0.1W</li> <li>100% load aging and testing</li> |  |  | U1 | HLK-PM01/ISE | 1
LDO | ST, LF33ABDT-TR, Fixed LDO Voltage Regulator, 3V to 16V, 400mV Dropout, 3.3Vout, 0.5Aout, TO-252-3 | LF33ABDT-TR |  | U2 | DPAK-TO-252-3, CASE369C | 1
RS232 Serie CI | 3-V to 5.5-V Single-Channel RS-232 Line Driver / Receiver with ±15-kV ESD Protection, -40 to 85 degC, 16-Pin TSSOP (PW), Green (RoHS & no Sb/Br) | MAX3221IPW |  | U3 | TI-PW16_M | 1
ESP8266-12E/ESP-12E | This WiFi module has a 32-bit MCU micro and clock speeds supporting 80 MHz or 160 MHz. Supports the RTOS and integrated Wi-Fi MAC/BB/RF/PA/LNA, and has an on-board antenna. |  |  | U4 | XCVR_ESP8266-12E/ESP-12E | 1
35

## BOM Cost
|  |  | Rs232 To Wifi | 1C
|  |  | Number of PCB | 5
Supplier 1
Discription | Value | Notes | Designator | Footprint | Quantity | Nec. Qua. | Adicionar |  | MOQ | Man. Ref. | Sup. Ref | Uni. Price | Qua. Buy | Cost | Buy? |  | 44.963
Ceramic Capacitor,0.1uF | 0.1uF |  | C1, C2, C3, C4, C5, C6, C7 | 0603C | 7 | 35 | 5 |  | 1 | CC0603KRX7R9BB104 | 603-CC603KRX7R9BB104 | 0.042 | 40 | 1.68 | Yes
Eletrolitic Capacitor,1000uF | 1000uF | MCVVT6R3M102FB3L | CE1 | WCAP-AS5H_8x10.5 | 1 | 5 | 1 |  | 1 | EEE-FK0J102GV | 667-EEE-FK0J102GV | 1.01 | 6 | 6.06 | Yes
Condensador Tantalum,2.2uF | 2.2uF |  | CT1 | 1206T | 1 | 5 | 1 |  | 1 | TAJS225M010RNJ | 581-TAJS225M010RNJ | 0.263 | 6 | 1.578 | Yes
Condensador Tantalum,1uF | 1uF | TMCJ1C105MTRF | CT2 | 0603T | 1 | 5 | 1 |  | 1 | TCM1E105M8R | 755-TCM1E105M8R | 0.33 | 6 | 1.98 | Yes
[6 empty] | 0 | [6 empty] | 0 | 0 | No
[6 empty] | 0 | [6 empty] | 0 | 0 | No
[6 empty] | 0 | [6 empty] | 0 | 0 | No
Conector 2 pins header, | 0 | 0 | J1 | 691351500002 | 1 | 5 |  |  | 1 | 39530-0502 | 538-39530-0502 | 1.52 | 5 | 7.6 | Yes
Conector 2 pins, |  |  | J1 | 691313510002 | 1 | 5 |  |  | 1 | TBP01R1-508-02BE | 490-TBP01R1-508-02BE | 0.491 | 5 | 2.455 | Yes
Conector 4 pins,4 | 4 |  | J2 | 61300411121 | 1 | 5 |  |  | 1 | 61300411121 | 710-61300411121 | 0.161 | 5 | 0.805 | Yes
Conector 3 pins,3 | 3 |  | J3 | 61300311121 | 1 | 5 |  |  | 1 | 61300311121 | 710-61300311121 | 0.11 | 5 | 0.55 | Yes
Led, |  |  | Led1 | LED_5MM_RED_1C-2A | 1 | 5 |  |  | 1 | LTL-307E | 859-LTL-307E | 0.102 | 5 | 0.51 | Yes
Res,0R0 | 0R0 | AC | R1 | 0805 | 1 | 5 |  |  | 1 | SFR10EZPJ000 | 755-SFR10EZPJ000 | 0.085 | 5 | 0.425 | Yes | sem stock
Res,0R1 | 0R1 |  | R2 | 0603 | 1 | 5 |  |  | 1 | 560050316001 | 710-560050316001 | 0.127 | 5 | 0.635 | Yes | sem stock
Res,470R | 470R |  | R3, R5, R9 | 0603 | 3 | 15 |  |  | 1 | CRCW0603470RFKEAC | 71-CRCW0603470RFKEAC | 0.085 | 15 | 1.275 | Yes | sem stock
Res,10k | 10k |  | R4, R6, R7, R8, R10, R11 | 0603 | 6 | 30 |  |  | 1 | CRCW060310K0JNEBC | 71-CRCW060310K0JNEBC | 0.085 | 30 | 2.55 | Yes
6x3.5mm SMD WS-TASV, height 4.3 mm, 160 gf,434121043816 | 434121043816 |  | S1, S2 | 434121043816 | 2 | 10 |  |  | 1 | 434121043816 | 710-434121043816 | 0.483 | 10 | 4.83 | Yes
HI-LINK Ultra-compact power module HLK-PM01<p> <ul> <li>Meet UL, CE requirements</li> <li>Ultra-thin, ultra-small</li> <li>All voltage input (AC: 90 ~ 264V)</li> <li>Low ripple and low noise</li> <li>Output overload and short circuit protection</li> <li>High efficiency, high power density</li> <li>The product is designed to meet the requirements of EMC and Safety Test</li> <li>Low power consumption, environmental protection, no-load loss <0.1W</li> <li>100% load aging and testing</li>, |  |  | U1 | HLK-PM01/ISE | 1 | 5 |  | AliExpress | 1 | HLK-PM01 |  | 1 |  | 0 | Yes | Comprado
ST, LF33ABDT-TR, Fixed LDO Voltage Regulator, 3V to 16V, 400mV Dropout, 3.3Vout, 0.5Aout, TO-252-3,LF33ABDT-TR | LF33ABDT-TR |  | U2 | DPAK-TO-252-3, CASE369C | 1 | 5 |  |  | 1 | BD433M5FP-CE2 | 755-BD433M5FP-CE2 | 0.796 | 5 | 3.98 | Yes
3-V to 5.5-V Single-Channel RS-232 Line Driver / Receiver with ±15-kV ESD Protection, -40 to 85 degC, 16-Pin TSSOP (PW), Green (RoHS & no Sb/Br),MAX3221IPW | MAX3221IPW |  | U3 | TI-PW16_M | 1 | 5 |  |  | 1 | MAX3221IPW | 595-MAX3221IPW | 1.61 | 5 | 8.05 | Yes
This WiFi module has a 32-bit MCU micro and clock speeds supporting 80 MHz or 160 MHz. Supports the RTOS and integrated Wi-Fi MAC/BB/RF/PA/LNA, and has an on-board antenna., |  |  | U4 | XCVR_ESP8266-12E/ESP-12E | 1 | 5 |  | AliExpress | 1 | ESP8266-12E |  | 1 |  |  | Yes | Comprado
, | 0 | 0 | 0 | 0 | 0 | 0 | [6 empty] | 0 | 0 | Yes
, | 0 | 0 | 0 | 0 | 35 | 175 | [6 empty] | 175 | 0 | Yes
, | 0 | 0 | 0 | 0 | 0 | 0 | [6 empty] | 0 | 0 | Yes
, | 0 | 0 | 0 | 0 | 0 | 0 | [6 empty] | 0 | 0 | Yes
, | 0 | 0 | 0 | 0 | 0 | 0 | [6 empty] | 0 | 0 | Yes
, | 0 | 0 | 0 | 0 | 0 | 0 | [6 empty] | 0 | 0 | Yes
, | 0 | 0 | 0 | 0 | 0 | 0 | [6 empty] | 0 | 0 | Yes
, | 0 | 0 | 0 | 0 | 0 | 0 | [6 empty] | 0 | 0 | Yes
, | 0 | 0 | 0 | 0 | 0 | 0 | [6 empty] | 0 | 0 | Yes
, | 0 | 0 | 0 | 0 | 0 | 0 | [6 empty] | 0 | 0 | Yes
, | 0 | 0 | 0 | 0 | 0 | 0 | [6 empty] | 0 | 0 | Yes
, | 0 | 0 | 0 | 0 | 0 | 0 | [6 empty] | 0 | 0 | Yes
, | 0 | 0 | 0 | 0 | 0 | 0 | [6 empty] | 0 | 0 | Yes
, | 0 | 0 | 0 | 0 | 0 | 0 | [6 empty] | 0 | 0 | Yes
, | 0 | 0 | 0 | 0 | 0 | 0 | [6 empty] | 0 | 0 | Yes
, | 0 | 0 | 0 | 0 | 0 | 0 | [6 empty] | 0 | 0 | Yes
, | 0 | 0 | 0 | 0 | 0 | 0 | [6 empty] | 0 | 0 | Yes
, | 0 | 0 | 0 | 0 | 0 | 0 | [6 empty] | 0 | 0 | Yes
, | 0 | 0 | 0 | 0 | 0 | 0 | [6 empty] | 0 | 0 | Yes
, | 0 | 0 | 0 | 0 | 0 | 0 | [6 empty] | 0 | 0 | Yes
, | 0 | 0 | 0 | 0 | 0 | 0 | [6 empty] | 0 | 0 | Yes
, | 0 | 0 | 0 | 0 | 0 | 0 | [6 empty] | 0 | 0 | Yes
, | 0 | 0 | 0 | 0 | 0 | 0 | [6 empty] | 0 | 0 | Yes
, | 0 | 0 | 0 | 0 | 0 | 0 | [6 empty] | 0 | 0 | Yes
, | 0 | 0 | 0 | 0 | 0 | 0 | [6 empty] | 0 | 0 | Yes
, | 0 | 0 | 0 | 0 | 0 | 0 | [6 empty] | 0 | 0 | Yes
, | 0 | 0 | 0 | 0 | 0 | 0 | [6 empty] | 0 | 0 | Yes
, | 0 | 0 | 0 | 0 | 0 | 0 | [6 empty] | 0 | 0 | Yes
, | 0 | 0 | 0 | 0 | 0 | 0 | [6 empty] | 0 | 0 | Yes
, | 0 | 0 | 0 | 0 | 0 | 0 | [6 empty] | 0 | 0 | Yes
, | 0 | 0 | 0 | 0 | 0 | 0 | [6 empty] | 0 | 0 | Yes
, | 0 | 0 | 0 | 0 | 0 | 0 | [6 empty] | 0 | 0 | Yes
, | 0 | 0 | 0 | 0 | 0 | 0 | [6 empty] | 0 | 0 | Yes
, | 0 | 0 | 0 | 0 | 0 | 0 | [6 empty] | 0 | 0 | Yes
, | 0 | 0 | 0 | 0 | 0 | 0 | [6 empty] | 0 | 0 | Yes
, | 0 | 0 | 0 | 0 | 0 | 0 | [6 empty] | 0 | 0 | Yes
, | 0 | 0 | 0 | 0 | 0 | 0 | [6 empty] | 0 | 0 | Yes
, | 0 | 0 | 0 | 0 | 0 | 0 | [6 empty] | 0 | 0 | Yes
, | 0 | 0 | 0 | 0 | 0 | 0 | [6 empty] | 0 | 0 | Yes
, | 0 | 0 | 0 | 0 | 0 | 0 | [6 empty] | 0 | 0 | Yes
, | 0 | 0 | 0 | 0 | 0 | 0 | [6 empty] | 0 | 0 | Yes
, | 0 | 0 | 0 | 0 | 0 | 0 | [6 empty] | 0 | 0 | Yes
, | 0 | 0 | 0 | 0 | 0 | 0 | [6 empty] | 0 | 0 | Yes
, | 0 | 0 | 0 | 0 | 0 | 0 | [6 empty] | 0 | 0 | Yes
, | 0 | 0 | 0 | 0 | 0 | 0 | [6 empty] | 0 | 0 | Yes
, | 0 | 0 | 0 | 0 | 0 | 0 | [6 empty] | 0 | 0 | Yes
, | 0 | 0 | 0 | 0 | 0 | 0 | [6 empty] | 0 | 0 | Yes
, | 0 | 0 | 0 | 0 | 0 | 0 | [6 empty] | 0 | 0 | Yes
, | 0 | 0 | 0 | 0 | 0 | 0 | [6 empty] | 0 | 0 | Yes
, | 0 | 0 | 0 | 0 | 0 | 0 | [6 empty] | 0 | 0 | Yes
, | 0 | 0 | 0 | 0 | 0 | 0 | [6 empty] | 0 | 0 | Yes
, | 0 | 0 | 0 | 0 | 0 | 0 | [6 empty] | 0 | 0 | Yes
, | 0 | 0 | 0 | 0 | 0 | 0 | [6 empty] | 0 | 0 | Yes
, | 0 | 0 | 0 | 0 | 0 | 0 | [6 empty] | 0 | 0 | Yes
, | 0 | 0 | 0 | 0 | 0 | 0 | [6 empty] | 0 | 0 | Yes
, | 0 | 0 | 0 | 0 | 0 | 0 | [6 empty] | 0 | 0 | Yes
, | 0 | 0 | 0 | 0 | 0 | 0 | [6 empty] | 0 | 0 | Yes
, | 0 | 0 | 0 | 0 | 0 | 0 | [6 empty] | 0 | 0 | Yes
, | 0 | 0 | 0 | 0 | 0 | 0 | [6 empty] | 0 | 0 | Yes
, | 0 | 0 | 0 | 0 | 0 | 0 | [6 empty] | 0 | 0 | Yes
, | 0 | 0 | 0 | 0 | 0 | 0 | [6 empty] | 0 | 0 | Yes
, | 0 | 0 | 0 | 0 | 0 | 0 | [6 empty] | 0 | 0 | Yes
, | 0 | 0 | 0 | 0 | 0 | 0 | [6 empty] | 0 | 0 | Yes
, | 0 | 0 | 0 | 0 | 0 | 0 | [6 empty] | 0 | 0 | Yes
, | 0 | 0 | 0 | 0 | 0 | 0 | [6 empty] | 0 | 0 | Yes
, | 0 | 0 | 0 | 0 | 0 | 0 | [6 empty] | 0 | 0 | Yes
, | 0 | 0 | 0 | 0 | 0 | 0 | [6 empty] | 0 | 0 | Yes
, | 0 | 0 | 0 | 0 | 0 | 0 | [6 empty] | 0 | 0 | Yes
, | 0 | 0 | 0 | 0 | 0 | 0 | [6 empty] | 0 | 0 | Yes
, | 0 | 0 | 0 | 0 | 0 | 0 | [6 empty] | 0 | 0 | Yes
, | 0 | 0 | 0 | 0 | 0 | 0 | [6 empty] | 0 | 0 | Yes
, | 0 | 0 | 0 | 0 | 0 | 0 | [6 empty] | 0 | 0 | Yes
, | 0 | 0 | 0 | 0 | 0 | 0 | [6 empty] | 0 | 0 | Yes
, | 0 | 0 | 0 | 0 | 0 | 0 | [6 empty] | 0 | 0 | Yes
, | 0 | 0 | 0 | 0 | 0 | 0 | [6 empty] | 0 | 0 | Yes
, | 0 | 0 | 0 | 0 | 0 | 0 | [6 empty] | 0 | 0 | Yes
, | 0 | 0 | 0 | 0 | 0 | 0 | [6 empty] | 0 | 0 | Yes
, | 0 | 0 | 0 | 0 | 0 | 0 | [6 empty] | 0 | 0 | Yes
, | 0 | 0 | 0 | 0 | 0 | 0 | [6 empty] | 0 | 0 | Yes
[13 empty] | 0 | 0